## Enter Data
Doble Angle Design (Check Governing Case)
Member Name = |  | BJ | K = | 1 |  | tg = | 10 | mm
L = | 3.2032 | m | Fy = | 250 | Mpa | tg = gusseet plate thckness
Tu = | 107.3282 | kN | Fu = | 400 | Mpa
Pu = | 178.781 | kN | U = | 1
Governing Case
Case 1: The member is designed as pure compression member
Note: Enter data only in that cells which are yellow filled
Stress Reversal Cases
Case 1: | If Tu<Pu , in case of welded members, the member is designed as pure compression member
Case 2: | If Pu<0.1*Tu The member is designed as pure tension member
Case 3: | If Tu>(1+0.015*L^2)*Pu, The member is designed as tension member but compressive capacity is checked
Case 4: | If Case 1 & Case 2 are not satisfied then the member is designed as compression member but tensile capacity is checked
Double angle with snug tight bolted stay plates

## Case 1
Double Angle Design (Case 1)
Member Name = |  | BJ | K = | 1 |  | tg = | 10 | mm
L = | 3.2032 | m | Fy = | 250 | Mpa | tg = gusseet plate thckness
Tu = | 107.3282 | kN | Fu = | 400 | Mpa
Pu = | 178.781 | kN | U = | 1
Governing Case
Case 1: The member is designed as pure compression member
Pu = | 178.781 | kN
KxLx = | 3.2032 | m
KyLy = | 3.2032 | m
bmin = | 50 | mm
Select member from Column Selection Table
While selecting section using column selection tables øc Pn for both KxLx and KyLy should individually be greater than Pu
Trial Section: |  | 2L | 76 | × | 64 | × | 6.4
Properties of single angle
A = | 845 | sq mm
x = | 16.8 | mm
Iy = (*10^4) | 30.9 | mm^4
rx = | 24 | mm
ry = | 19.1 | mm
rz = | 13.4 | mm
Checks
(1) Check for bmin
bmin = | 50 | mm
b = | 76 | mm |  |  | OK
Longer leg is connected
(2) Local Stability Check
λ | < | λr
λr = 12.7 , λ= b/t
λ = | 11.9 | < | 12.7 |  | OK
(3) Selection of Stay Plates
rx = | 24 | mm
Iy = | 1421155.6 | mm^4 | (for built up section)
ry = | 29 | mm | (for built up section)
KxLux/rx = | 133
KyLuy/ry = | 110
Length of stay plate = | 75 | mm
Ka/ri = | 0.75*R |  | ri = rz
a max = | 1.337 | m
For | 75 | mm long stay plates and treating a as the clear distance between the stay and/or gusset plates, the c/c spacing of stay plates will be as
|  | a + | 75
No. of spaces b/w stay plates = | 3
No. of stay plates = | 2 | Number of stay plates may not generally exceed three
a = | 0.993 | m
a/ri = | 74.1
For snug tight plates
(KyLuy/ry)m = | 133
R = | 133
(4) Maximum Selenderness Ratio Check
R = | 133 | ≤ | 200 |  | OK
(5) Compressive Capacity Check
Pu = | 178.781 | kN
R = | 133
See value of øc Fcr from design aids
øcFcr = | 88.09 | Mpa
øcFcr Asel = | 148.87 | kN |  |  | NG
Loading cycles are assumed lesser than 20,000
Final Selection
L |  | × |  | ×

## Case 2
Double Angle Design (Case 2)
Member Name = |  | BJ | K = | 1 |  | tg = | 10 | mm
L = | 3.2032 | m | Fy = | 250 | Mpa | tg = gusseet plate thckness
Tu = | 107.3282 | kN | Fu = | 400 | Mpa
Pu = | 178.781 | kN | U = | 1
Governing Case
Case 1: The member is designed as pure compression member
Areq = | 477 | sq mm
Areq for one angle = | 239 | sq mm
bmin | 50 | mm
Select member from design aids
Trial Section: |  | 2L | 76 | × | 76 | × | 4.8
Properties of single angle
A = | 1720 | sq mm
x = | 24.3 | mm
Iy = (*10^4) | 123 | mm^4
rx = | 23.9 | mm
ry = | 10 | mm
rz = | 15.1 | mm
Checks
(1) Check for bmin
bmin = | 50 | mm
b = | 76 | mm |  |  | OK
(1) Tensile Capacity Check
Tu = | 107.3282 | kN
(i) Yielding in Gross Section
øt Tn = | 774 | kN |  |  | OK
(ii) Fracture in Net Section
øt Tn = | 1032 | kN |  |  | OK
(2) Selenderness Ratio Check
rx = | 23.9 | mm
Iy = | 5413205.6 | mm^4 | (for built up section)
ry = | 39.7 | mm | (for built up section)
L/rx = | 134
L/ry = | 81
R = | 134 | ≤ | 300 |  | OK
(3) Selection of Stay Plates
Length of stay plate = | 75 | mm
Ka/ri = | 0.75*R |  | ri = rz
a max = | 1.518 | m
For | 75 | mm long stay plates and treating a as the clear distance between the stay and/or gusset plates, the c/c spacing of stay plates will be as
|  | a + | 75
No. of spaces b/w stay plates = | 3
No. of stay plates = | 2 | Number of stay plates may not generally exceed three
a = | 0.993 | mm
Loading cycles are assumed lesser than 20,000
Final Selection
L | 76 | × | 76 | × | 4.8

## Case 3
Double Angle Design (Case 3)
Member Name = |  | BJ | K = | 1 |  | tg = | 10 | mm
L = | 3.2032 | m | Fy = | 250 | Mpa | tg = gusseet plate thckness
Tu = | 107.3282 | kN | Fu = | 400 | Mpa
Pu = | 178.781 | kN | U = | 1
Governing Case
Case 1: The member is designed as pure compression member
Areq = | 477 | sq mm
Areq for one angle = | 239 | sq mm
bmin | 50 | mm
Select member from design aids
Trial Section: |  | 2L | 64 | × | 38 | × | 4.8
Properties of single angle
A = | 684 | sq mm
x = | 13.6 | mm
Iy = (*10^4) | 15.5 | mm^4
rx = | 19.9 | mm
ry = | 15 | mm
rz = | 10.8 | mm
Checks
(1) Check for bmin
bmin = | 50 | mm
b = | 64 | mm |  |  | OK
(2) Tensile Capacity Check
Tu = | 107.3282 | kN
(i) Yielding in Gross Section
øt Tn = | 307.8 | kN |  |  | OK
(ii) Fracture in Net Section
øt Tn = | 410.4 | kN |  |  | OK
(3) Selenderness Ratio Check
rx = | 19.9 | mm
Iy = | 783273.28 | mm^4 | (for built up section)
ry = | 23.9 | mm | (for built up section)
L/rx = | 161
L/ry = | 134
R = | 161 | ≤ | 200 |  | OK
(4) Compressive Capacity Check
Pu = | 178.781 | kN
R = | 161
See value of øc Fcr from design aids
øcFcr = | 75.14 | Mpa
øcFcr Asel = | 102.79 | kN |  |  | NG
(5) Selection of Stay Plates
Length of stay plate = | 75 | mm
a max = | 0.75*R*ri/k |  | ri = rz
a max = | 1.304 | m
For | 75 | mm long stay plates and treating a as the clear distance between the stay and/or gusset plates, the c/c spacing of stay plates will be as
|  | a + | 75
No. of spaces b/w stay plates = | 3
No. of stay plates = | 2 | Number of stay plates may not generally exceed three
a = | 0.993 | m
Loading cycles are assumed lesser than 20,000
Final Selection
L |  | × |  | ×

## Case 4
Double Angle Design (Case 4)
Member Name = |  | BJ | K = | 1 |  | tg = | 10 | mm
L = | 3.2032 | m | Fy = | 250 | Mpa | tg = gusseet plate thckness
Tu = | 107.3282 | kN | Fu = | 400 | Mpa
Pu = | 178.781 | kN | U = | 1
Governing Case
Case 1: The member is designed as pure compression member
Pu = | 178.781 | kN
KxLx = | 3.2032 | m
KyLy = | 3.2032 | m
bmin = | 50 | mm
Select member from Column Selection Table
While selecting section using column selection tables øc Pn for both KxLx and KyLy should individually be greater than Pu
Trial Section: |  | 2L | 102 | × | 89 | × | 9.5
Properties of single angle
A = | 1720 | sq mm
x = | 24.3 | mm
Iy = (*10^4) | 123 | mm^4
rx = | 31.8 | mm
ry = | 39.7 | mm
rz = | 18.5 | mm
Checks
(1) Check for bmin
bmin = | 50 | mm
b = | 102 | mm |  |  | OK
Longer leg is connected
(2) Local Stability Check
λ | < | λr
λr = 12.7 , λ= b/t
λ = | 10.7 | < | 12.7 |  | OK
(3) Selection of Stay Plates
rx = | 31.8 | mm
Iy = | 5413205.6 | mm^4 | (for built up section)
ry = | 39.7 | mm | (for built up section)
KxLux/rx = | 101
KyLuy/ry = | 81
Length of stay plate = | 75 | mm
Ka/ri = | 0.75*R |  | ri = rz
a max = | 1.401 | m
For | 75 | mm long stay plates and treating a as the clear distance between the stay and/or gusset plates, the c/c spacing of stay plates will be as
|  | a + | 75
No. of spaces b/w stay plates = | 3
No. of stay plates = | 2 | Number of stay plates may not generally exceed three
a = | 0.993 | m
a/ri = | 53.68
For snug tight plates
(KyLuy/ry)m = | 97
R = | 101
(4) Maximum Selenderness Ratio Check
R = | 101 | ≤ | 200 |  | OK
(5) Compressive Capacity Check
Pu = | 178.781 | kN
R = | 101
See value of øc Fcr from design aids
øcFcr = | 122.63 | Mpa
øcFcr Asel = | 421.85 | kN |  |  | OK
(6) Tensile Capacity Check
Tu = | 107.3282 | kN
(i) Yielding in Gross Section
øt Tn = | 774 | kN |  |  | OK
(ii) Fracture in Net Section
øt Tn = | 1032 | kN |  |  | OK
Loading cycles are assumed lesser than 20,000
Final Selection
L | 102 | × | 89 | × | 9.5