## Enter Data
Single Angle Design (Check Governing Case)
Member Name = |  | BJ | K = | 1
L = | 6.4063 | m | Fy = | 250 | Mpa
Tu = | 60 | kN | Fu = | 400 | Mpa
Pu = | 47 | kN | U = | 1
Governing Case
Case 4: The member is designed as compression member but tensile capacity is checked
Note: Enter data only in that cells which are yellow filled
Stress Reversal Cases
Case 1: | If Tu<Pu , in case of welded members, the member is designed as pure compression member
Case 2: | If Pu<0.1*Tu The member is designed as pure tension member
Case 3: | If Tu>(1+0.015*L^2)*Pu, The member is designed as tension member but compressive capacity is checked
Case 4: | If Case 1 & Case 2 are not satisfied then the member is designed as compression member but tensile capacity is checked

## Case 1
Single Angle Design (Case 1)
Member Name = |  | BJ | K = | 1
L = | 6.4063 | m | Fy = | 250 | Mpa
Tu = | 60 | kN | Fu = | 400 | Mpa
Pu = | 47 | kN | U = | 1
Governing Case
Case 4: The member is designed as compression member but tensile capacity is checked
Pu = | 47 | kN
KL = | 6.4063 | m
bmin = | 50 | mm
Select member from Column Selection Table
Trial Section: |  | L | 127 | × | 127 | × | 11.1
Properties
A = | 2700 | sq mm
rx = | 48.8 | mm
ry = | 48.8 | mm
rz = | 22.2 | mm
rmin = | 22.2 | mm
Checks
(1) bmin
bmin = | 50 | mm
b = | 127 | mm |  | OK
(2) Local Stability Check
λ | < | λr
λr = 12.7 , λ= b/t
λ = | 11.4 | < | 12.7 | OK
(3) Selenderness Ratio Check
KL/rmin = | 289
Correction for Single Angle
L/rx = | 131.28
KL/r = | 196.1
R = | 289 | ≤ | 200 | NG
(4) Compressive Capacity Check
Pu = | 47 | kN
R = | 289
See value of øc Fcr from design aids
øcFcr = | 41.4 | Mpa
øcFcr Asel = | 111.78 | kN |  | OK
Loading cycles are assumed lesser than 20,000
Final Selection
L |  | × |  | ×

## Case 2
Single Angle Design (Case 2)
Member Name = |  | BJ | K = | 1
L = | 6.4063 | m | Fy = | 250 | Mpa
Tu = | 60 | kN | Fu = | 400 | Mpa
Pu = | 47 | kN | U = | 1
Governing Case
Case 4: The member is designed as compression member but tensile capacity is checked
Areq = | 267 | sq mm
bmin | 50 | mm
Select member from design aids
Trial Section: |  | L | 76 | × | 76 | × | 4.8
Properties
A = | 700 | sq mm
rx = | 23.9 | mm
ry = | 10 | mm
rz = | 15.1 | mm
rmin = | 10 | mm
Checks
(1) bmin
bmin = | 50 | mm
b = | 76 | mm |  | OK
(1) Tensile Capacity Check
Tu = | 60 | kN
(i) Yielding in Gross Section
øt Tn = | 157.5 | kN |  | OK
(ii) Fracture in Net Section
øt Tn = | 210 | kN |  | OK
(2) Selenderness Ratio Check
L/rmin = | 641 | ≤ | 300 | NG
Loading cycles are assumed lesser than 20,000
Final Selection
L |  | × |  | ×

## Case 3
Single Angle Design (Case 3)
Member Name = |  | BJ | K = | 1
L = | 6.4063 | m | Fy = | 250 | Mpa
Tu = | 60 | kN | Fu = | 400 | Mpa
Pu = | 47 | kN | U = | 1
Governing Case
Case 4: The member is designed as compression member but tensile capacity is checked
Areq = | 267 | sq mm
bmin | 50 | mm
Select member from design aids
Trial Section: |  | L | 127 | × | 127 | × | 7.9
Properties
A = | 1960 | sq mm
rx = | 39.9 | mm
ry = | 39.9 | mm
rz = | 25.2 | mm
rmin = | 25.2 | mm
Checks
(1) bmin
bmin = | 50 | mm
b = | 127 | mm |  | OK
(1) Tensile Capacity Check
Tu = | 60 | kN
(i) Yielding in Gross Section
øt Tn = | 441 | kN |  | OK
(ii) Fracture in Net Section
øt Tn = | 588 | kN |  | OK
(2) Selenderness Ratio Check
L/rmin = | 254 | ≤ | 200 | NG
(3) Compressive Capacity Check
Pu = | 47 | kN
R = | 254
See value of øc Fcr from design aids
øcFcr = | 60.11 | Mpa
øcFcr Asel = | 117.82 | kN |  | OK
Loading cycles are assumed lesser than 20,000
Final Selection
L |  | × |  | ×

## Case 4
Single Angle Design (Case 4)
Member Name = |  | BJ | K = | 1
L = | 6.4063 | m | Fy = | 250 | Mpa
Tu = | 60 | kN | Fu = | 400 | Mpa
Pu = | 47 | kN | U = | 1
Governing Case
Case 4: The member is designed as compression member but tensile capacity is checked
Pu = | 47 | kN
KL = | 6.4063 | m
bmin = | 50 | mm
Select member from Column Selection Table
Trial Section: |  | L | 203 | × | 203 | × | 19
Properties
A = | 7360 | sq mm
rx = | 62.7 | mm
ry = | 62.7 | mm
rz = | 40.1 | mm
rmin = | 40.1 | mm
Checks
(1) bmin
bmin = | 50 | mm
b = | 203 | mm |  | OK
(2) Local Stability Check
λ | < | λr
λr = 12.7 , λ= b/t
λ = | 10.7 | < | 12.7 | OK
(3) Selenderness Ratio Check
KL/rmin = | 160
Correction for Single Angle
L/rx = | 102.17
KL/r = | 159.7125
R = | 160 | ≤ | 200 | OK
(4) Compressive Capacity Check
Pu = | 47 | kN
R = | 160
See value of øc Fcr from design aids
øcFcr = | 60.86 | Mpa
øcFcr Asel = | 447.93 | kN |  | OK
(5) Tesile Capacity Check
(1) Tensile Capacity Check
Tu = | 60 | kN
(i) Yielding in Gross Section
øt Tn = | 1656 | kN |  | OK
(ii) Fracture in Net Section
øt Tn = | 2208 | kN |  | OK
Loading cycles are assumed lesser than 20,000
Final Selection
L | 203 | × | 203 | × | 19